## definition
Columns of tables | Definition
node | Location
node_loc | Location of a technology
node_origin | Location for the origin of a commodity
node_dest | Location for the destination of a commodity
year_vtg | Year of installation
year_act | Year of operation
mode | Mode of operation of technology
grade | Grade of a resource or renewable potential
For more information: | https://docs.messageix.org/en/stable/model/MESSAGE/sets_maps_def.html
Units in the model
energy flows | GWa
capacity | GW
investment cost | $/kW (=M$/GW)
variable cost | $/kW/a (=M$/GW/a)
fix cost | $/kWa (=M$/GWa)
emissions | see the sheet "emission"
Structure of the model
For details on sectors, technologies, representation of land use, emissions, electricity balancing, etc., please refer to:
https://docs.messageix.org/projects/global/en/latest/

## node
node
Korea
World

## technology
technology | description
CF4_TCE | Tetrafluoromethane (CF4) Total Carbon Emissions
CH4_RemainingEM | Methane emissions from remaining sources
CH4_TCE | Methane total carbon equivalent emissions
CO2_TCE | CO2 total carbon equivalent emissions
HFC_TCE | HFC total carbon equivalent emissions
N2O_TCE | N2O total carbon equivalent emissions
SF6_TCE | SF6 total carbon equivalent emissions
bio_istig | Advanced biomass power plant- gasified biomass is burned in gas turbine plant - modes with and without net carbon release
bio_ppl | Bio powerplant
biomass_divider | model-related linkage of biomass from yearly to sub-annual level
biomass_extr
c_ppl_co2scr | New coal scrubber for coal power plants
co2_tr_dis | Technology for co2 transportation and disposal
coal_adv | Advanced coal power plant
coal_adv_ccs | Advanced coal power plant with carbon capture and storage
coal_bal | Link technology to stabilize coal production
coal_exp | Net exports of coal at fixed price of about US$ 42/tce
coal_extr | Hard coal extraction, world average grade A
coal_extr_mpen | Coal extraction market penetration
coal_imp | Net imports of coal
coal_ppl | Coal power-plant
coal_ppl_u | Coal power plant without abatement measures
crudeoil_divider | model-related linkage of crude oil from yearly to sub-annual level
csp_sm1_ppl | Concentrated solar power plant without long-term storage
csp_sm3_ppl | Concentrated solar power plant with long-term storage
elec_exp_kaz-kgz | electricity export from KAZ to KGZ
elec_exp_kaz-uzb | electricity export from KAZ to UZB
elec_exp_kgz-kaz | electricity export from KGZ to KAZ
elec_exp_kgz-tjk | electricity export from KGZ to TJK
elec_exp_kgz-uzb | electricity export from KGZ to UZB
elec_exp_tjk-kgz | electricity export from TJK to KGZ
elec_exp_tjk-uzb | electricity export from TJK to UZB
elec_exp_uzb-kaz | electricity export from UZB to KAZ
elec_exp_uzb-kgz | electricity export from UZB to KGZ
elec_exp_uzb-tjk | electricity export from UZB to TJK
elec_imp | Net import of electricity
elec_t_d | Grid technology cost converted to 2005$
elec_t_d_cas
foil_exp | Net exports of crude oil at 95% of oil price
foil_imp | Net imports of residual oil at 95% of oil price
foil_ppl | New standard oil power plant, Rankine cycle
g_ppl_co2scr | CO2 scrubber for natural gas power plant
gas_bal | Link technology to stabilize gas production
gas_cc | Gas combined cycle power-plant
gas_cc_ccs | Gas combined cycle power-plant with carbon capture and storage
gas_ct | Gas combustion-turbine power plant
gas_divider | model-related linkage of natural gas from yearly to sub-annual level
gas_exp | Net gas export
gas_extr_1 | Natural gas extraction, Cat I = Master et al.14.WPC "Identified Reserves"
gas_extr_2 | Natural gas extraction, Cat II = Master et al.14.WPC "Mode" undiscovered natural gas
gas_extr_3 | Natural gas extraction, Cat III = Masters et al.14.WPC Difference between "Mode and 5%" undiscovered natural gas
gas_extr_4 | Natural gas extraction, Cat IV = Estimated enhanced Recovery (30% of Resources I+II+III) plus 15% of historical production
gas_extr_5 | Natural gas extraction, Cat V = Non-conventional reserves (20% of Coal bed; 15% of fractured Shale; 15% of Tight formation)
gas_extr_6 | Natural gas extraction, Cat VI -VII= Non-conventional resources. Rest of Coal bed (80%), fractured Shale (85%) and Tight formation (85%) were aggregated and then distributed to VI (40%) nd VII (60%)
gas_extr_mpen | Common Market penetration for all gas extraction technologies
gas_imp | Piped Gas imports
gas_ppl | Gas power plant, Rankine cycle
h2_elec | Hydrogen production via electrolysis
h2_fc_I | Hydrogen fuel cell cogeneration system for industry
h2_fc_RC | Hydrogen fuel cell cogeneration system for res/comm
h2_t_d | Transmission/Distribution of gaseous hydrogen (just linking technology)
hydro_dam
hydro_hc | High cost hydro power plant
hydro_lc | Low cost hydro power plant
hydro_pump | reservoir section of pumped hydropower storage (SPHS)
hydrogen_collector | model-related linkage of hydrogen from sub-annual to yearly level
hydrogen_divider | model-related linkage of hydrogen from yearly to sub-annual level
igcc | Integrated gasification combined cycle (IGCC) power plant
igcc_ccs | Integrated gasification combined cycle (IGCC) power plant with carbon capture and storage
inflow_dam | inflow of water to reservoir hydropower dam
inflow_down_amu | inflow of water downstream of Amu Darya
inflow_down_siri | inflow of water downstream of Siri Darya
inflow_up_amu | inflow of water upstream of Amu Darya
inflow_up_amu2 | secondary inflow of water upstream of Amu Darya, lower than SPHS
inflow_up_siri | inflow of water upstream of Siri Darya
inflow_up_siri2 | secondary inflow of water upstream of Siri Darya, lower than SPHS
land_use_biomass | Biomass from land use module
lightoil_collector | model-related linkage of light oil from sub-annual to yearly level
lignite_extr | Lignite extraction, world average grade A
loil_cc | Light oil combined cycle
loil_exp | Net exports of crude oil at 15% above oil price
loil_imp | Net imports of light oil at 15% above crude price
loil_ppl | Existing light oil power-plant
nuc_hc | Nuclear power plant (~GEN III+), high cost
nuc_lc | Nuclear power plant (~GEN II), low cost
oil_bal | Link technology to stabilize crude oil production
oil_exp | Net exports of crude oil at 100% of oil price
oil_extr_1 | Crude oil extraction, Cat I = Masters 14 WPC conv. oil reserves
oil_extr_2 | Crude oil extraction,Cat II = Masters mode undiscovered conv. oil (incl. NGL)
oil_extr_3 | Crude oil extraction, Cat III = Masters 5% - Masters 50%
oil_extr_4 | Crude oil extraction, Cat IV = Recoverable "reserves" non-conventional oil
oil_extr_5 | Crude oil extraction, Cat V = Recoverable reserves of nonconventional oil = Shale, tarsands/bitumen and heavy oils
oil_extr_6 | Crude oil extraction, Cat VI = 20% of estimated occurences (-reserves) of shale, heavy oils, tarsands/bitumen
oil_extr_7 | Crude oil extraction, Cat VII = 80% of estimated occurences (-reserves) of shale, heavy oils, tarsands/bitumen
oil_extr_mpen | Common Market penetration for all oil extraction technologies
oil_imp | Net imports of oil
outflow_amu | outflow of water in downstream Amu Darya
outflow_siri | outflow of water in downstream Siri Darya
pump | pump section of pumped hydropower storage (SPHS)
puq_collector
ref_hil | New deeply upgraded refineries
ref_lol | Existing refineries (low yield)
solar_curtailment1 | solar PV curtailment steps
solar_curtailment2 | solar PV curtailment steps
solar_curtailment3 | solar PV curtailment steps
solar_cv1 | quadratic systems integration costs added to solar PV
solar_cv2 | quadratic systems integration costs added to solar PV
solar_cv3 | quadratic systems integration costs added to solar PV
solar_cv4 | quadratic systems integration costs added to solar PV
solar_pv_ppl | Solar photovoltaic power plant (no storage)
sp_el_I | specific use of electricity in industry
sp_el_RC | specific use of electricity in residential/commercial
spillage_amu | spillage of water through upstream dams in Amu Darya
spillage_amu2 | secondary spillage of water through upstream dams in Amu Darya, lower than SPHS
spillage_siri | spillage of water through upstream dams Siri Darya
spillage_siri2 | secondary spillage of water through upstream dams in Siri Darya, lower than SPHS
stor_ppl | generic electric storage
turbine | turbine section of pumped hydropower storage (SPHS)
turbine_dam | turbine section of reservoir hydropower
u5q_collector | model-related linkage of u5q from sub-annual to yearly level
uq_collector | model-related linkage of uq from sub-annual to yearly level
useful_industry_sp | Share constraint for Industry Specific
useful_res_comm_sp | Share constraint for residential/commercial specific
wind_curtailment1 | wind curtailment steps
wind_curtailment2 | wind curtailment steps
wind_curtailment3 | wind curtailment steps
wind_cv1 | quadratic systems integration costs added to wind
wind_cv2 | quadratic systems integration costs added to wind
wind_cv3 | quadratic systems integration costs added to wind
wind_cv4 | quadratic systems integration costs added to wind
wind_ppl | Wind power plant onshore

## emission
emission | description
Agri_CH4 | Methane emissions from agriculture
Agri_N2O | N2O from agriculture
Agri_N2O_calc | N2O from agriculture
BCA | black carbon aerosol
BCA_LandUseChangeEM | Black carbon aerosol emissions from land use change
BCA_SavanBurnEM | Black carbon aerosol emissions from savanna burning
BCG | Black carbon
CF4 | Perfluoromethane emissions
CH4 | Methane emissions
CH4_LandUseChangeEM | Methane emissions from land use change
CH4_SavanBurnEM | Methane emissions from savanna burning
CH4_landuse | Methane emissions from land use
CO | Carbon monoxide
CO2 | Carbon dioxide emissions
CO2_industry | Carbon dioxide emissions industry
CO2_landuse | Carbon dioxide emissions from land use
CO2_res_com | Carbon dioxide emissions from buildings
CO2_transformation | Carbon dioxide emissions conversion and processing
CO2_transport | Carbon dioxide emissions from transport
CO_LandUseChangeEM | Carbon monoxide emissions from land use change
CO_SavanBurnEM | Carbon monoxide emissions from savanna burning
HFC | Hydrofluorocarbon emissions
LU_CO2
N2O | Nitrous oxide emissions
N2O_landuse | Nitrous oxide from land use
NH3 | NH3 emissions
NH3_LandUseChangeEM | NH3 emissions from land use change
NH3_ManureEM | NH3 emissions from manure
NH3_RiceEM | NH3 emissions from rice farming
NH3_SavanBurnEM | NH3 emissions from savannah burning
NH3_SoilEM | NH3 emissions from soil
NOx | NOx emissions
NOx_LandUseChangeEM | NOx emissions from land use change
NOx_SavanBurnEM | NOx emissions from savannah burning
NOx_SoilEM | NOx emissions from soil
OCA | Organic carbon aerosol emissions
OCA_LandUseChangeEM | Organic carbon aerosol emissions from land use change
OCA_SavanBurnEM | Organic carbon aerosol emissions from savannah burning
OCG | Organic carbon emissions
PM2 | Particulate matters emissions
PMG | Particulate matters emissions
SF6 | SF6
SO2
SO2_LandUseChangeEM | Sulfur dioxide emissions from land use change
SO2_SavanBurnEM | Sulfur dioxide emissions from savannah burning
TCE | Total carbon emissions
VOC | Volatile organic matters emissions
VOC_LandUseChangeEM | Volatile organic matters emissions from land use change
VOC_SavanBurnEM | Volatile organic matters emissions from savannah burning
fresh_consumption | Fresh water consumption
fresh_thermal_pollution | Fresh water thermal pollutant
fresh_wastewater | Fresh water withdrawal
instream_consumption
saline_consumption
saline_thermal_pollution
saline_wastewater

## commodity
commodity | description
biomass | biomass
coal | coal
crude_1 | crude oil, resource category 1
crude_2 | crude oil, resource category 2
crude_3 | crude oil, resource category 3
crude_4 | crude oil, resource category 4
crude_5 | crude oil, resource category 5
crude_6 | crude oil, resource category 6
crude_7 | crude oil, resource category 7
crudeoil | crude oil
d_heat | district heating
electr | electricity
exports | exports
fueloil | fuel oil
gas | natural gas
gas_1 | natural gas, resource category 1
gas_2 | natural gas, resource category 2
gas_3 | natural gas, resource category 3
gas_4 | natural gas, resource category 4
gas_5 | natural gas, resource category 5
gas_6 | natural gas, resource category 6
gas_cpa | natural gas export to Centrally Planned Asia (China)
hydrogen | hydrogen
i_spec | electricity demand in industry
lightoil | light oil
lignite
puq
rc_spec | electricity demand in residential/commercial
solar_csp | solar irradiation for concentrated solar power plant
solar_pv | solar irradiation for solar PV
u5
u5q
uq
water | water flow
water-amu | water demand on Amu Darya river
water-siri | water demand on Siri Darya river
wind_onshore | wind onshore

## relation
relation | description
BCA_Emission | total BC emission equation
CF4_Emission
CF4_alm_red
CH4_Emission
CH4_RemainingLink
CH4_new_Emission
CH4_nonenergy
CH4n_landfills_red
CO2_Emission
CO2_cc
CO2_feedstocks | CO2 emissions of feedstock use (non-energy use)
CO_Emission | total CO emission equation
CO_nonenergy | CO emission from non-energy sectors
HFC_Emission
HFC_foam_red
HFC_mobile_red
HFC_rescom_red
HFCequivOther
IndGDPAdLink | link of GDP to adipic acid
IndGDPNiLink | link of GDP to nitric acid
IndThermDemLink
N2O_Emission
N2O_nonenergy
N2On_adipic_red
N2On_nitric_red
N2Oother
NH3_Emission | total NH3 emission equation
NOx_Emission | total NOx emission equation
NOx_nonenergy | NOx emission from non-energy sectors
OCA_Emission | total OC emission equation
PM2_Emission | PM2.5 emission
POPtoAeroNonMDILink | link from population to aerosol non-medical use (driver for F gas emission)
POPtoAerosolMDILink | link from population to aerosol medical use (driver for F gas emission)
POPtoDomWasteWaLink | link from population to domestic waste water
POPtoFireExtLink | link from population to fire extiguisher (driver for F gas emission)
POPtoHuSewageLink | link from population to human sewage
POPtoSolvent | link from population to solvent use
SF6_Emission
SF6_elec_red
SF6_mag_red
SO2_Emission | total SO2 emission equation
SolWaPOPLink | link from population to solid waste
UE_feedstock
UE_feedstock_coal
UE_feedstock_foil
UE_feedstock_gas
UE_feedstock_liquid
UE_industry_sp | share constraint for useful energy industry specific
UE_industry_sp_fc | share constraint for fuel cell (onsite FC) useful energy industry specific
UE_industry_sp_liquid | share constraint for liquids (onsite IC generator) useful energy industry specific
UE_industry_sp_solar
UE_industry_th | share constraint for useful energy industry thermal
UE_industry_th_electric | share constraint for electric useful energy industry thermal
UE_industry_th_foil | share constraint for fuel oil useful energy industry thermal
UE_industry_th_gas | share constraint for gas useful energy industry thermal
UE_industry_th_hydrogen | share constraint for hydrogen useful energy industry thermal
UE_industry_th_liquid | share constraint for liquids useful energy industry thermal
UE_industry_th_low_temp_heat | share constraint for low temperature heat useful energy industry thermal
UE_industry_th_solar | share constraint for solar thermal useful energy industry thermal
UE_industry_th_solid | share constraint for solids useful energy industry thermal
UE_res_comm_sp
UE_res_comm_sp_fc
UE_res_comm_sp_solar
UE_res_comm_th
UE_res_comm_th_electric
UE_res_comm_th_foil
UE_res_comm_th_gas
UE_res_comm_th_heat
UE_res_comm_th_hp
UE_res_comm_th_hydrogen
UE_res_comm_th_liquid
UE_res_comm_th_solar
UE_res_comm_th_solids
UE_transport
UE_transport_electric
UE_transport_electric_Minimum
UE_transport_fc
UE_transport_foil
UE_transport_gas
UE_transport_liquid
VOC_Emission | total VOC emission equation
VOC_nonenergy | VOC emission from non-energy sectors
WasteGenToBCALink | link from waste generation to BC
WasteGenToCH4Link | link from waste generation to CH4
WasteGenToCOLink | link from waste generation to CO
WasteGenToNOxLink | link from waste generation to Nox
WasteGenToOCALink | link from waste generation to OC
WasteGenToPM2Link | link from waste generation to PM2.5
WasteGenToSO2Link | link from waste generation to SO2
WasteGenToVOCLink | link from waste generation to VOC
bco2_trans_disp | CO2 transport and injection from BECCS
bio_extr_mpen_c | link equation for joint diffusion constraint of biomass extraction technologies (deprecated?)
bio_istig_ccs_year
bio_istig_year
bio_ppl_co2scr_year
bio_ppl_year
bio_scrub_lim | limit on CO2 scrubber application (CCS add-on) for biomass power plants
biomass_extr_year
biomass_i_year
biomass_rc_year
c_ppl_co2scr_year
cement_pro
cement_scrub_lim
co2_trans_disp
co_gen_limit
coal-exp
coal_adv_ccs_year
coal_adv_year
coal_extr_mpen_c | link equation for joint diffusion constraint of coal extraction technologies
coal_i_year
coal_ppl_u_year
coal_ppl_year
coal_rc_year
coal_scrub_lim | limit on CO2 scrubber application (CCS add-on) for coal power plants
coal_trp_year
elec_exp_kaz-krg_year
elec_exp_kaz-uzb_year
elec_exp_krg-kaz_year
elec_exp_krg-taj_year
elec_exp_krg-uzb_year
elec_exp_taj-krg_year
elec_exp_uzb-kaz_year
elec_exp_uzb-krg_year
elec_exp_year
elec_i_year
elec_imp_year
elec_rc_year
elec_t_d_year
elec_trp_year
elec_year_tot
equal_pump_turbine
eth_bio_ccs_year
eth_bio_year
eth_fc_trp_year
eth_i_year
eth_ic_trp_year
eth_rc_year
foil_i_year
foil_ppl_year
foil_rc_year
foil_trp_year
fuel_price
g_ppl_co2scr_year
gas_cc_ccs_year
gas_cc_year
gas_ct_year
gas_extr_mpen_c | link equation for joint diffusion constraint of gas extraction technologies
gas_i_year
gas_ppl_year
gas_rc_year
gas_scrub_lim | limit on CO2 scrubber application (CCS add-on) for gas power plants
gas_trp_year
geo_hpl_year
geo_ppl_year
h2_bio_ccs_year
h2_coal_ccs_year
h2_elec_year
h2_exp_limit | limit on ethanol (biofuel) exports
h2_fc_I_year
h2_fc_RC_year
h2_fc_trp_year
h2_i_year
h2_rc_year
h2_scrub_limit | scrubbing limit of CO2 from natural gas due to hydrogen blending
h2_smr_ccs_year
h2mix_direct | blending of hydrogen into gas grid
heat_i_year
heat_rc_year
heat_t_d_year
hp_el_i_year
hp_el_rc_year
hp_gas_i_year
hp_gas_rc_year
hydro_dam_year
hydro_hc_year
hydro_lc_year
hydro_pot
hydro_pump_year
igcc_ccs_year
igcc_year
inflow_dam_year
inflow_down_amu_year
inflow_down_siri_year
inflow_up_amu2_year
inflow_up_amu_year
inflow_up_siri2_year
inflow_up_siri_year
lfil_limit
limit_tot_BECCS | limit on BECCS application
liq_bio_ccs_year
loil_i_year
loil_ppl_year
loil_rc_year
loil_trp_year
meth_coal_ccs_year
meth_coal_year
meth_exp_limit | limit on methanol (synthetic fossil fuel) exports
meth_fc_trp_year
meth_i_year
meth_ic_trp_year
meth_ng_ccs_year
meth_rc_year
min-liquids_industry
min-liquids_res-com
nica_limit
nuc_hc_year
nuc_lc_year
oil_extr_mpen_c | link equation for joint diffusion constraint of oil extraction technologies
oper_res | operating reserve equation for electricity systems integration
outflow_amu_year
outflow_siri_year
pass_out_trb | link to use of passout turbine from thermal generators
pump2_year
pump_year
ref_lol_year
res_marg | electricity systems integration - reserve margin
share_renewable
share_variable_renewable
solar_curtailment_1 | electricity systems integration constraint (curtailment)
solar_curtailment_2 | electricity systems integration constraint (curtailment)
solar_curtailment_3 | electricity systems integration constraint (curtailment)
solar_i_year
solar_pv_ppl_year
solar_rc_year
solar_res_cv
solar_step
solar_step2
solar_step3
solar_th_pot | solar thermal potential
solar_th_ppl_year
sp_el_I_year
sp_el_RC_year
sp_eth_I_year
sp_liq_I_year
sp_meth_I_year
spillage_amu2_year
spillage_amu_year
spillage_siri2_year
spillage_siri_year
storage_cycle
syn_liq_ccs_year
syn_liq_exp
syn_liq_year
turbine2_year
turbine_dam_year
turbine_year
weight_ind | industry inconvenience cost (deprecated)
weight_rc | inconvenience costs for residential and commercial sector
weight_trp | inconvenience costs for transport sector
wind_curtailment_1 | electricity systems integration constraint (curtailment)
wind_curtailment_2 | electricity systems integration constraint (curtailment)
wind_curtailment_3 | electricity systems integration constraint (curtailment)
wind_ppf_year
wind_ppl_year
wind_res_cv
wind_step
wind_step2
wind_step3

## year
year
1950
1955
1960
1965
1970
1975
1980
1985
1990
1995
2000
2005
2010
2015
2020
2025
2030
2035
2040
2045
2050
2055
2060
2070
2080
2090
2100

## time
time
year